## scenarios_as_columns
Input | Input_type | Dedicated_to | Organ_label | Explanation | Type/ Unit | Reference_value | Wheat_Reference_Rhizodep | WB_Reference | Rhizosoil_1
dissolved_mineral_N | parameter | root_bridges | roots | Intitialization soil nitrate content | g.g-1 | 2e-05 | 2e-05 | 2e-05 | 2e-05
soil_moisture | parameter | root_bridges | roots | initialization soil water content | m3.m-3 | 0.3 | 0.3 | 0.3 | 0.3
dissolved_mineral_N_patch | parameter | root_bridges | roots | Mineral nitrogen concentration in a located patch in soil | mol.m-3 | 1.4286e-06 | 1.4286e-06 | 1.4286e-06 | 1.4286e-06
patch_depth_mineralN | parameter | root_bridges | roots | Depth of a nitrate patch in soil | m | None | None | None | None
patch_uniform_width_mineralN | parameter | root_bridges | roots | Width of the zone of the patch with uniform concentration of nitrate | m | 0 | 0 | 0 | 0
patch_transition_mineralN | parameter | root_bridges | roots | Variance of the normal law smooting the boundary transition of a nitrate patch with the background concentration | m | 0.001 | 0.001 | 0.001 | 0.001
water_moisture_patch | parameter | root_bridges | roots | water moisture in a located patch in soil | mol.m-3 | 0.2 | 0.2 | 0.2 | 0.2
patch_depth_water_moisture | parameter | root_bridges | roots | Depth of a water moisture patch in soil | m | None | None | None | None
patch_uniform_width_water_moisture | parameter | root_bridges | roots | Width of the zone of the patch with uniform water moisture | m | 0.2 | 0.2 | 0.2 | 0.2
patch_transition_water_moisture | parameter | root_bridges | roots | Variance of the normal law smooting the boundary transition of a moisture patch with the background concentration | m | 0.001 | 0.001 | 0.001 | 0.001
DOC | parameter | root_bridges | roots | Intitialization soil nitrate content | g.g-1 | 2.8571e-07 | 2.8571e-07 | 2.8571e-07 | 2.8571e-07
DON | parameter | root_bridges | roots | Intitialization soil nitrate content | g.g-1 | 2.8571e-08 | 2.8571e-08 | 2.8571e-08 | 2.8571e-08

## Comparison_with_parameters.py (hidden)
List from 'updated_parameters.csv' | List from 'scenario_as_columns' sheet | Missing parameters in 'scenario_as_columns' sheet
pi | random | pi
random_choice | random_choice
D_ini | simulation_period_in_days
D_sem_to_D_ini_ratio | time_step_in_days
D_adv_to_D_ini_ratio | recording_interval_in_days
Dmin | input_file
EL | input_file_time_step_in_days
SGC | forcing_constant_inputs
RMD | constant_sucrose_input_rate
CVDD | constant_soil_temperature_in_Celsius
emergence_delay | nodules_option
IPD | root_order_limitation
n_seminal_roots | root_order_treshold
n_adventitious_roots | ArchiSimple
starting_time_for_adventitious_roots_emergence | ArchiSimple_C_fraction
ER | radial_growth
GDs | recording_images
main_roots_growth_extender | classification_by_layers
LDs | layers_z_min
root_tissue_density | layers_z_max
struct_mass_C_content | layers_thickness
gravitropism_coefficient | plotting
segment_length | displayed_property
T_ref_growth | displayed_min_value
relative_process_value_at_T_ref_growth | displayed_max_value
root_growth_T_ref | log_scale | root_growth_T_ref
root_growth_A | color_map | root_growth_A
root_growth_B | root_hairs_display | root_growth_B
root_growth_C | camera_rotation | root_growth_C
root_hair_radius | camera_rotation_n_points
root_hair_max_length | x_center
root_hairs_density | y_center
root_hairs_elongation_rate | z_center
root_hairs_lifespan | z_camera
yield_growth | camera_distance
resp_maintenance_max | step_back_coefficient
resp_maintenance_max_T_ref | initial_segment_length
resp_maintenance_max_A | initial_C_sucrose_root
resp_maintenance_max_B | initial_C_hexose_root
resp_maintenance_max_C | D_ini
Km_maintenance | Dmin
expected_C_sucrose_root | D_sem_to_D_ini_ratio | expected_C_sucrose_root
expected_C_hexose_root | D_adv_to_D_ini_ratio | expected_C_hexose_root
expected_C_hexose_soil | n_seminal_roots | expected_C_hexose_soil
expected_C_hexose_reserve | n_adventitious_roots | expected_C_hexose_reserve
phloem_surfacic_fraction | ER
symplasm_surfacic_fraction | EL
surfacic_unloading_rate_reference | IPD | surfacic_unloading_rate_reference
surfacic_unloading_rate_primordium | starting_time_for_adventitious_roots_emergence | surfacic_unloading_rate_primordium
phloem_permeability | emergence_delay
phloem_permeability_T_ref | RMD
phloem_permeability_A | CVDD
phloem_permeability_B | SGC
phloem_permeability_C | GDs
surfacic_loading_rate_reference | main_roots_growth_extender
max_loading_rate_T_ref | LDs
max_loading_rate_A | root_tissue_density
max_loading_rate_B | struct_mass_C_content
max_loading_rate_C | segment_length
Km_unloading | gravitropism_coefficient
Km_loading | root_hair_radius
gamma_loading | root_hair_max_length
C_hexose_reserve_max | root_hairs_density
C_hexose_reserve_min | root_hairs_elongation_rate
C_hexose_root_min_for_reserve | root_hairs_lifespan
max_immobilization_rate | nodule_formation_probability
max_immobilization_rate_T_ref | nodule_max_radius
max_immobilization_rate_A | relative_nodule_thickening_rate_max
max_immobilization_rate_B | Km_nodule_thickening
max_immobilization_rate_C | T_ref_growth
Km_immobilization | relative_process_value_at_T_ref_growth
max_mobilization_rate | growing_zone_factor
max_mobilization_rate_T_ref | yield_growth
max_mobilization_rate_A | Km_elongation
max_mobilization_rate_B | relative_root_thickening_rate_max
max_mobilization_rate_C | Km_thickening
Km_mobilization | phloem_surfacic_fraction
expected_exudation_efflux | phloem_permeability | expected_exudation_efflux
Pmax_apex | phloem_permeability_T_ref
permeability_coeff_T_ref | phloem_permeability_A
permeability_coeff_A | phloem_permeability_B
permeability_coeff_B | phloem_permeability_C
permeability_coeff_C | Km_unloading
gamma_exudation | surfacic_loading_rate_reference
uptake_rate_max | max_loading_rate_T_ref
uptake_rate_max_T_ref | max_loading_rate_A
uptake_rate_max_A | max_loading_rate_B
uptake_rate_max_B | max_loading_rate_C
uptake_rate_max_C | gamma_loading
Km_uptake | Km_loading
secretion_rate_max | C_hexose_reserve_min
secretion_rate_max_T_ref | C_hexose_reserve_max
secretion_rate_max_A | C_hexose_root_min_for_reserve
secretion_rate_max_B | max_immobilization_rate
secretion_rate_max_C | max_immobilization_rate_T_ref
Km_secretion | max_immobilization_rate_A
gamma_secretion | max_immobilization_rate_B
surfacic_cells_release_rate | max_immobilization_rate_C
surfacic_cells_release_rate_T_ref | Km_immobilization
surfacic_cells_release_rate_A | max_mobilization_rate
surfacic_cells_release_rate_B | max_mobilization_rate_T_ref
surfacic_cells_release_rate_C | max_mobilization_rate_A
C_cells_soil_max | max_mobilization_rate_B
hexose_degradation_rate_max | max_mobilization_rate_C
hexose_degradation_rate_max_T_ref | Km_mobilization
hexose_degradation_rate_max_A | resp_maintenance_max
hexose_degradation_rate_max_B | resp_maintenance_max_T_ref
hexose_degradation_rate_max_C | resp_maintenance_max_A
Km_hexose_degradation | resp_maintenance_max_B
mucilage_degradation_rate_max | resp_maintenance_max_C
mucilage_degradation_rate_max_T_ref | Km_maintenance
mucilage_degradation_rate_max_A | symplasm_surfacic_fraction
mucilage_degradation_rate_max_B | Pmax_apex
mucilage_degradation_rate_max_C | permeability_coeff_T_ref
Km_mucilage_degradation | permeability_coeff_A
cells_degradation_rate_max | permeability_coeff_B
cells_degradation_rate_max_T_ref | permeability_coeff_C
cells_degradation_rate_max_A | gamma_exudation
cells_degradation_rate_max_B | uptake_rate_max
cells_degradation_rate_max_C | uptake_rate_max_T_ref
Km_cells_degradation | uptake_rate_max_A
growing_zone_factor | uptake_rate_max_B
Km_elongation | uptake_rate_max_C
Km_thickening | Km_uptake
relative_root_thickening_rate_max | secretion_rate_max
nodule_formation_probability | secretion_rate_max_T_ref
nodule_max_radius | secretion_rate_max_A
Km_nodule_thickening | secretion_rate_max_B
relative_nodule_thickening_rate_max | secretion_rate_max_C
random | Km_secretion
simulation_period_in_days | gamma_secretion
time_step_in_days | surfacic_cells_release_rate
recording_interval_in_days | surfacic_cells_release_rate_T_ref
input_file | surfacic_cells_release_rate_A
input_file_time_step_in_days | surfacic_cells_release_rate_B
forcing_constant_inputs | surfacic_cells_release_rate_C
constant_sucrose_input_rate | C_cells_soil_max
constant_soil_temperature_in_Celsius | hexose_degradation_rate_max
nodules_option | hexose_degradation_rate_max_T_ref
root_order_limitation | hexose_degradation_rate_max_A
root_order_treshold | hexose_degradation_rate_max_B
ArchiSimple | hexose_degradation_rate_max_C
ArchiSimple_C_fraction | Km_hexose_degradation
radial_growth | mucilage_degradation_rate_max
recording_images | mucilage_degradation_rate_max_T_ref
classification_by_layers | mucilage_degradation_rate_max_A
layers_z_min | mucilage_degradation_rate_max_B
layers_z_max | mucilage_degradation_rate_max_C
layers_thickness | Km_mucilage_degradation
plotting | cells_degradation_rate_max
displayed_property | cells_degradation_rate_max_T_ref
displayed_min_value | cells_degradation_rate_max_A
displayed_max_value | cells_degradation_rate_max_B
log_scale | cells_degradation_rate_max_C
color_map | Km_cells_degradation
root_hairs_display | Plant_genotype
camera_rotation
camera_rotation_n_points
x_center
y_center
z_center
z_camera
camera_distance
step_back_coefficient
initial_segment_length
initial_C_sucrose_root
initial_C_hexose_root
Plant_genotype